## Sheet1
SPRAT ArduinoMega I/O assignment
Desc	Digital Pin	Pin Mode	Input Type	Notes
Rx	0	RESERVED	DIGITAL	Serial I/O
Tx	1	RESERVED	DIGITAL	Serial I/O

ArcLampCTRL	2	OUTPUT	DIGITAL	Arc Lamp ON/OFF Relay Control
WlampCTRL	3	OUTPUT	DIGITAL	Tungsten Lamp ON/OFF Relay Control

SD card	4	RESERVED	DIGITAL	SD card enable

1-wire bus - Temperature	5	OUTPUT/INPUT	DIGITAL	1-wire sensors
1-wire bus – Humidity Int.	6	OUTPUT/INPUT	DIGITAL	Internal humidity sensor
1-wire bus – Humidity Ext.	7	OUTPUT/INPUT	DIGITAL	External humidity sensor

Network-1	10	RESERVED	DIGITAL	Network chip
LED	13	RESERVED	DIGITAL	Onboard LED

i2c bus SDA	20	OUTPUT/INPUT	DIGITAL	For access to MPU-6050 gyroscope
i2c bus SCL	21	OUTPUT	DIGITAL	For access to MPU-6050 gyroscope

MirrorCTRL	22	OUTPUT	DIGITAL	Mirror Pneumatic Valve Control
MirrorIN	23	INPUT	DIGITAL	Mirror IN Position Microswitch
MirrorOUT	24	INPUT	DIGITAL	Mirror OUT Position Microswitch

SlitCTRL	26	OUTPUT	DIGITAL	Slit Pneumatic Valve Control
SlitIN	27	INPUT	DIGITAL	Slit IN Position Microswitch
SlitOUT	28	INPUT	DIGITAL	Slit OUT Position Microswitch

GrismCTRL	30	OUTPUT	DIGITAL	Grism Pneumatic Valve Control
GrismIN	31	INPUT	DIGITAL	Grism IN Position Microswitch
GrismOUT	32	INPUT	DIGITAL	Grism OUT Position Microswitch

RotateCTRL	34	OUTPUT	DIGITAL	Grism Rotation Pneumatic Valve Control
RotateNORMAL	35	INPUT	DIGITAL	Grism NORMAL Position Microswitch
RotateBLUE	36	INPUT	DIGITAL	Grism BLUE Position Microswitch

Network-2	50	RESERVED	DIGITAL	Network chip
Network-3	51	RESERVED	DIGITAL	Network chip
Network-4	52	RESERVED	DIGITAL	Network chip
SS	53	RESERVED	DIGITAL	SS pin

Desc	Analog Pin	Pin Mode	Input Type	Notes
				Alternative to 1-wire Dallas sensors
Temperature 0	0	INPUT	ANALOG	PT100 temperature sensor – Internal
Temperature 1	1	INPUT	ANALOG	PT100 temperature sensor – External