## Sheet1
SPRAT ArduinoMega I/O assignment
Desc	Digital Pin	Pin Mode	Input Type	Notes
Rx	0	RESERVED	DIGITAL	Serial I/O
Tx	1	RESERVED	DIGITAL	Serial I/O

ArcLampCTRL	2	OUTPUT	DIGITAL	Arc Lamp ON/OFF Relay Control
WlampCTRL	30	OUTPUT	DIGITAL	Tungsten Lamp ON/OFF Relay Control

SD card	4	RESERVED	DIGITAL	SD card enable

1-wire bus - Temperature	5	OUTPUT/INPUT	DIGITAL	1-wire sensors
1-wire bus – Humidity Int.	6	OUTPUT/INPUT	DIGITAL	Internal humidity sensor
1-wire bus – Humidity Ext.	7	OUTPUT/INPUT	DIGITAL	External humidity sensor

Network-1	10	RESERVED	DIGITAL	Network chip
LED	13	RESERVED	DIGITAL	Onboard LED

i2c bus SDA	20	OUTPUT/INPUT	DIGITAL	For access to MPU-6050 gyroscope
i2c bus SCL	21	OUTPUT	DIGITAL	For access to MPU-6050 gyroscope

MirrorCTRL	22	OUTPUT	DIGITAL	Mirror Pneumatic Valve Control
MirrorOUT	23	INPUT	DIGITAL	Mirror OUT Position Microswitch
MirrorIN	25	INPUT	DIGITAL	Mirror IN Position Microswitch

SlitCTRL	24	OUTPUT	DIGITAL	Slit Pneumatic Valve Control
SlitOUT	27	INPUT	DIGITAL	Slit OUT Position Microswitch
SlitIN	29	INPUT	DIGITAL	Slit IN Position Microswitch

GrismCTRL	26	OUTPUT	DIGITAL	Grism Pneumatic Valve Control
GrismOUT	31	INPUT	DIGITAL	Grism OUT Position Microswitch
GrismIN	33	INPUT	DIGITAL	Grism IN Position Microswitch

RotateCTRL	28	OUTPUT	DIGITAL	Grism Rotation Pneumatic Valve Control
RotateNORMAL POS 0	35	INPUT	DIGITAL	Grism NORMAL Position 0 Microswitch
RotateBLUE POS 1	37	INPUT	DIGITAL	Grism BLUE Position 1 Microswitch

Network-2	50	RESERVED	DIGITAL	Network chip
Network-3	51	RESERVED	DIGITAL	Network chip
Network-4	52	RESERVED	DIGITAL	Network chip
SS	53	RESERVED	DIGITAL	SS pin

Desc	Analog Pin	Pin Mode	Input Type	Notes
				Alternative to 1-wire Dallas sensors
Temperature 0	0	INPUT	ANALOG	PT100 temperature sensor – Internal
Temperature 1	1	INPUT	ANALOG	PT100 temperature sensor – External